## Sheet1
Component | Quantity
Structure
Aluminium profile 8 500x40x40 mm | 14
Aluminium profile 8 500x80x40 mm | 4
Cube fastening 3D profile 8 | 8
Automatic fastening screws profile 8 | 24
Acryllic plates
Acryllic protection plate 520x520x2 mm | 5
Acryllic pool support plate 500x580x4 mm | 1
Acryllic pool plate stroke 500x20x4 mm | 2
Electonics
NEMA 17 stepper motor | 2
TMC2209 stepper driver | 2
Arduino GIGA R1 | 3
Arduino GIGA CAN hat | 2
Raspberry Pi 5 8GB and accesoires (SD card, power, casing, etc.) | 1
DB9 cable | 2
DB9 splitter | 1
100uF capacitor | 2
100nF capacitor | 2
EDU36311A Triple Output Programmable Power Supply | 1
USB-B to USB-C data only cable | 1
USB-C open end cable | 1
Ethernet cable | 1
3D prints and accessories
Magnet holder | 2
Rod support | 2
Arduino mount | 2
Acryllic plate holder | 10
Motor mount | 2
Pool | 1
Profile 8 M4 15 mm screw and nut | 20
M3 6 mm screw | 8
M3 10 mm screw | 16
M2 20 mm grub screw | 8
Steel rod 5mm diameter 250 mm length | 2
Shaft collar 5 mm | 4
Ball bearing 5x16x5 mm | 4
Hot melt insert M2 | 8
Hot melt insert M3 | 16
M3 nut | 8
Flexible shaft coupling 5mm-5mm | 2
Magnet 40x40x20 N42 | 4
Microrobot | 1
Glycerin
15x15 cm printed grid | 1